## JO08
Test Number: 8
Date (M/D/Y): 3/02/04 |  |  | Time (H:M:S): 14:20:20 |  |  | Operator: ROBERT LAUER
Engine description: JOHN ORZECHOWSKI 355 FORD YATES
Test description: TEST & TUNE
Test: 300 RPM/Sec Acceleration | [5 empty] | Fuel Spec Grav.: | 0.725 |  | Air Sensor: | 6.5
| Vapor Pressure: | 0.71 |  |  |  | Barometric Pres.: | 28.95 |  | Ratio: | 1.00 TO 1
| Engine Type: | 4-Cycle Spark |  |  |  | Engine displacement: | 358 |  | Stroke: | 3.5
Speed | Trq | Pwr | FHP | VE% | ME% | FA+FB | A1 | BSFC | BSAC | CAT | Oil | Wat
rpm | lb-Ft | Hp |  |  |  | lb/hr | scfm | lb/Hphr | In | F | Out | Out
3000 | 401 | 229.1 | 32.2 | 0 | 86.6 | 111.1 | 0 | 0.53 | 0 | 87 | 194 | 170
3100 | 398.9 | 235.5 | 33.9 | 0 | 86.3 | 110.7 | 0 | 0.52 | 0 | 88 | 194 | 170
3200 | 407.5 | 248.3 | 35.6 | 0 | 86.4 | 107 | 0 | 0.47 | 0 | 88 | 194 | 170
3300 | 410.3 | 257.8 | 37.4 | 0 | 86.2 | 108.7 | 0 | 0.46 | 0 | 88 | 194 | 170
3400 | 415.1 | 268.7 | 39.2 | 0 | 86.2 | 109.5 | 0 | 0.45 | 0 | 88 | 194 | 170
3500 | 418.4 | 278.8 | 41.2 | 0 | 86 | 111 | 0 | 0.44 | 0 | 88 | 194 | 170
3600 | 421.1 | 288.6 | 43.3 | 0 | 85.8 | 114.4 | 0 | 0.44 | 0 | 89 | 194 | 170
3700 | 431.3 | 303.8 | 45.4 | 0 | 85.8 | 115.6 | 0 | 0.42 | 0 | 89 | 194 | 170
3800 | 435.1 | 314.8 | 47.7 | 0 | 85.7 | 121.3 | 0 | 0.42 | 0 | 89 | 194 | 170
3900 | 434.2 | 322.4 | 50 | 0 | 85.4 | 124 | 0 | 0.42 | 0 | 90 | 194 | 170
4000 | 434.3 | 330.8 | 52.2 | 0 | 85.1 | 130.5 | 0 | 0.44 | 0 | 90 | 194 | 170
4100 | 433.3 | 338.3 | 54.6 | 0 | 84.9 | 128.5 | 0 | 0.42 | 0 | 90 | 194 | 170
4200 | 431.3 | 344.9 | 57 | 0 | 84.6 | 129 | 0 | 0.41 | 0 | 90 | 194 | 170
4300 | 431.5 | 353.3 | 59.5 | 0 | 84.3 | 131.6 | 0 | 0.41 | 0 | 89 | 194 | 169
4400 | 440.1 | 368.7 | 61.9 | 0 | 84.4 | 132.3 | 0 | 0.4 | 0 | 88 | 194 | 168
4500 | 442.4 | 379.1 | 64.4 | 0 | 84.2 | 143.4 | 0 | 0.42 | 0 | 88 | 194 | 168
4600 | 449.4 | 393.6 | 66.9 | 0 | 84.2 | 144.7 | 0 | 0.41 | 0 | 88 | 193 | 169
4700 | 455.3 | 407.4 | 69.5 | 0 | 84.1 | 147.4 | 0 | 0.4 | 0 | 88 | 193 | 169
4800 | 468.7 | 428.4 | 72.1 | 0 | 84.3 | 150 | 0 | 0.39 | 0 | 88 | 193 | 169
4900 | 472.5 | 440.8 | 74.8 | 0 | 84.2 | 156.4 | 0 | 0.39 | 0 | 88 | 193 | 169
5000 | 480.1 | 457.1 | 77.6 | 0 | 84.2 | 158.1 | 0 | 0.38 | 0 | 88 | 193 | 169
5100 | 486.1 | 472 | 80.3 | 0 | 84.2 | 167.9 | 0 | 0.39 | 0 | 88 | 193 | 169
5200 | 488.8 | 484 | 83.1 | 0 | 84.1 | 167.6 | 0 | 0.38 | 0 | 88 | 193 | 169
5300 | 495.3 | 499.8 | 86 | 0 | 84 | 172.5 | 0 | 0.38 | 0 | 88 | 193 | 169
5400 | 500.1 | 514.2 | 88.9 | 0 | 84 | 177.7 | 0 | 0.38 | 0 | 88 | 192 | 169
5500 | 500.3 | 523.9 | 91.8 | 0 | 83.8 | 171.9 | 0 | 0.36 | 0 | 88 | 192 | 169
5600 | 500.9 | 534.1 | 94.9 | 0 | 83.6 | 176.8 | 0 | 0.37 | 0 | 88 | 193 | 168
5700 | 499 | 541.6 | 97.9 | 0 | 83.3 | 183.4 | 0 | 0.37 | 0 | 89 | 193 | 168
5800 | 498.5 | 550.5 | 101 | 0 | 83.1 | 186 | 0 | 0.37 | 0 | 89 | 193 | 168
5900 | 494.9 | 556 | 104.1 | 0 | 82.8 | 186.1 | 0 | 0.37 | 0 | 89 | 194 | 168
6000 | 494 | 564.4 | 107.4 | 0 | 82.6 | 189.7 | 0 | 0.37 | 0 | 89 | 194 | 169
6100 | 497.3 | 577.6 | 111.3 | 0 | 82.4 | 199.1 | 0 | 0.38 | 0 | 89 | 194 | 169
6200 | 498.5 | 588.5 | 115.3 | 0 | 82.2 | 198 | 0 | 0.37 | 0 | 89 | 195 | 169
6300 | 501.8 | 601.9 | 119.5 | 0 | 82 | 193.8 | 0 | 0.36 | 0 | 89 | 195 | 169
6400 | 502.6 | 612.5 | 123.7 | 0 | 81.7 | 195.6 | 0 | 0.35 | 0 | 89 | 195 | 169
6500 | 497.9 | 616.2 | 128 | 0 | 81.3 | 211.7 | 0 | 0.38 | 0 | 89 | 195 | 169
6600 | 494.4 | 621.3 | 132.2 | 0 | 80.9 | 220.8 | 0 | 0.39 | 0 | 89 | 195 | 169
6700 | 495.7 | 632.4 | 136.6 | 0 | 80.7 | 232.6 | 0 | 0.41 | 0 | 89 | 195 | 169
6800 | 487.3 | 630.9 | 141.1 | 0 | 80.1 | 235 | 0 | 0.41 | 0 | 89 | 195 | 169
6900 | 482.7 | 634.2 | 146.1 | 0 | 79.6 | 236.2 | 0 | 0.41 | 0 | 89 | 194 | 169
7000 | 476 | 634.4 | 151.5 | 0 | 79 | 239.1 | 0 | 0.42 | 0 | 89 | 194 | 169
7100 | 471.4 | 637.3 | 157.1 | 0 | 78.5 | 241.9 | 0 | 0.42 | 0 | 89 | 194 | 169
7200 | 469.6 | 643.8 | 162.7 | 0 | 78 | 241.7 | 0 | 0.42 | 0 | 89 | 194 | 169
7300 | 465.6 | 647.2 | 168.5 | 0 | 77.5 | 240.6 | 0 | 0.41 | 0 | 89 | 194 | 169
L&B ENGINEERING
247 N. Washington Ave.
Wilkes-Barre, PA 18701
717-824-7686
TESTED AFTER LAST DYNO PULL - 3/2/04 @ 3:30pm
|  | CYLINDER |  | COMPRESSION |  | LEAKDOWN
|  | 1 |  | 165 |  | 12
|  | 2 |  | 163 |  | 11
|  | 3 |  | 165 |  | 12
|  | 4 |  | 163 |  | 12
|  | 5 |  | 165 |  | 10
|  | 6 |  | 165 |  | 9
|  | 7 |  | 165 |  | 11
|  | 8 |  | 160 |  | 11